Capacitance Calculator
Capacitor Charged
Capacitor Discharged
Charge Capacitor
Discharge Capacitor
Capacitance

---
Calibrate Touch Sensor Baseline
Capacitance Calculator
Running average capacitance
Get baseline capacitance
Samples taken < 5
Baseline capacitance

---
Read Touch Sensor
Calibrate Baseline
Calculate Capacitance
Sensor Released
Sensor Pressed
Baseline
C < Baseline
C > Baseline
Output
Output

---
Process Serial Input
Wait for input character
Add to Current Sequence
Start New Sequence
End Current Sequence
   Get Character
Invalid input
Start character 'S'
Valid Input
End character 'E'
Current Key Sequence

---
Check for Match
Wait for T0 or T1 input
Check input buffer for match
Clear input buffer
Sensor input
Invalid Input
Add input (0 or 1) to input buffer
Output Match
New match sequence

---
Main Loop
Begin
Process Serial Input
Read T0 and T1
Check for match
Serial input readable
No serial input
T0 and T1 not pressed
T0 or T1 pressed
Output Match